## MgPO4
Hummel W. & Thoenen T. (2023): The PSI Chemical Thermodynamic Database 2020 (TDB 2020), Nagra Technical Report NTB 21-03
Chapter 4.1.8.1 Magnesium(II) phosphate complexes
1) Extrapolation of reported stability constants to I = 0 using SIT as described in NTB 21-03 Chapter 1.5 Medium effects
2) MgHPO4(aq): The extrapolated constants at dfferent temperatures have been used for a weighted linear regression according to Grenthe et al. (1992), p.704
3) MgH2PO4+: The extrapolated constants at dfferent temperatures have been used for a weighted average according to Grenthe et al. (1992), p.704
References
1940GRE/RED | doi:10.1016/s0021-9258(18)73159-1 | Greenwald, I., Redish, J. & Kibrick, A.C. (1940): The dissociation of calcium and magnesium phosphates. J. Biol. Chem., 135, 65-76.
1943TAB/HAS |  | Tabor, H. & Hastings, A.B. (1943): The ionization constant of secondary magnesium phosphate. J. Biol. Chem., 148, 627-632.
1954CLA/CUS | doi:10.1042%2Fbj0580146 | Clarke, H.B., Cusworth, D.C. & Datta, S.P. (1954): Thermodynamic quantities for the dissociation equilibria of biologically important compounds. 3. The dissociations of the magnesium salts of phosphoric acid, glucose 1-phosphoric acid and glycerol 2-phosphoric acid. Biochem. J., 58, 146-154.
1956SMI/ALBb | doi:10.1021/j150536a010 | Smith, R.M. & Alberty, R.A. (1956b): The apparent stability constants of ionic complexes of various adenosine phosphates with divalent cations. J. Phys. Chem., 78, 2376–2380.
1963TAY/FRA | doi:10.1039/TF9635901585 | Taylor, A.W., Frazier, A.W., Gurney, E.L. & Smith, J.P. (1963): Solubility products of di- and trimagnesium phosphates and the dissociation of magnesium phosphate solutions. Trans. Farad. Soc., 59, 1585-1589.
1970CHI | doi:10.1021/ic50093a017 | Childs, C.W. (1970): A potentiometric study of equilibria in aqueous divalent metal orthophosphate solutions. Inorg. Chem., 9, 2465-2469.
1972FRE/STU | doi:10.1021/ja00780a042 | Frey, C.M. & Stuehr, J.E. (1972): Interaction of divalent metal ions with inorganic and nucleoside phosphates. I. Thermodynamics. J. Amer. Chem. Soc., 94, 8898-8904.
1974HAV/HOG |  | Havel, J. & Högfeldt, E. (1974): On some phosphate equilibria. V. The system magnesium-phosphoric acid in 3M (Na, Mg) ClO4. Chemica Scripta, 5, 164-169.
1984VER/BRU | doi:10.1021/ic00181a026 | Verbeeck, R.M.H., De Bruyne, P.A.M., Driessens, F.C.M & Verbeek, F. (1984): Solubility of magnesium hydrogen phosphate trihydrate and ion-pair formation in the system Mg(OH)2-H3PO4-H2O at 25°C. Inorg. Chem., 23, 1922-1926.
1994CIA |  | Ciavatta, L., Iuliano, M. & Porto, R. (1994): Complex formation equilibria in magnesium orthophosphate aqueous solutions. Annali di Chimica, 84, 95–112.
1996SAH/SAH | doi:10.1007/s007750050048 | Saha, A., Saha, N., Ji, L., Zhao, J., Gregáň, F., Sajadi, S.A., Song, B. & Sigel, H. (1996): Stability of metal ion complexes formed with methyl phosphate and hydrogen phosphate. Journal of Biological Inorganic Chemistry, 1, 231-238.
[7 empty] | e(Mg2+, Cl-) = | 0.19 | 0.02 |  | e(Na+, H2PO4-) = | -0.08 | 0.04
[7 empty] | e(Mg2+, ClO4-) = | 0.33 | 0.03 |  | e(K+, H2PO4-) = | -0.14 | 0.04
[7 empty] | e(Mg2+, NO3-) = | 0.17 | 0.01 |  | e(Na+, HPO42-) = | -0.15 | 0.06
[7 empty] | e(MgHPO4(aq), NaCl, KNO3, NaClO4) = | 0 | 0.1 |  | e(K+, HPO42-) = | -0.1 | 0.06
[7 empty] | e(MgH2PO4+, NO3-)= | 0.05 | 0.1 |  | e(Na+, PO43-) = | -0.25 | 0.03
[7 empty] | e(K+, MgPO4-) = | -0.05 | 0.1 |  | e(K+, PO43-) = | -0.09 | 0.02 |  | 0.4 |  |  |  |  | R | 0.0083145
MgHPO4(aq) | [6 empty] | e(MgH2PO4+, ClO4-)= | 0.2 | 0.1 |  | De(KCl) = | -0.09 | 0.11832 | [6 empty] | T | 298.15
[11 empty] | De(NaCl) = | -0.04 | 0.11832 | [6 empty] | ln(10) | 2.3026
Mg2+ + HPO42- = MgHPO4(aq) | [8 empty] | A (0 C) = | 0.491 | De(NaClO4) = | -0.18 | 0.12042
|  |  | ------------------------------------------- | [5 empty] | A (15C) = | 0.501 | De(KNO3) = | -0.07 | 0.11705 | [6 empty] | R ln(10) | 0.019145
Dz2 = | -8 |  | Experimental | [5 empty] | A (25C) = | 0.509 | De(Pr4NCl) = | -0.4 | [7 empty] | R T ln(10) | 5.708
Snb = | -1 |  | ------ Data ------------------------------- | [5 empty] | A (37C) = | 0.52 | De(NaNO3) = | -0.02
|  | Backgrnd | I | Temp | log K | rho | Im | log Km | ±
|  | Electrolyte | (molar) | (°C) |  |  | (molal) | (molal) |  | D | -Dz2 D | De Im | log K° = log Km + 8 D + De Im |  |  | 1 / T [K] |  |  |  | T | X1 | log K° | ±
|  |  | ------------------------------------------- |  | ------------------------------------------- | [14 empty] | [K] |  |  |  |  | 1 / si2 | mi/si2 | mi2/si2 | Xi/si2 | miXi/si2
1940GRE/RED |  | KCl | 0.2 | 25 | 1.65 | 1.0085 | 0.2017 | 1.6463 | 0.16 | 0.13658 | 1.0927 | -0.018153 | 2.7208 | 0.32 |  | 0.003354 | 2.7208 | 2.7208 |  | 298.15 | 0 | 2.7208 | 0.32 |  | 9.7656 | 0 | 0 | 26.5708 | 0
1943TAB/HAS |  | NaCl | 0.16 | 38 | 1.62 | 1.0059 | 0.16094 | 1.6175 | 0 | 0.13024 | 1.0419 | -0.0064376 | 2.6529 | 0.2 |  | 0.0032139 | 2.6529 |  |  | 311.15 | 0.0073196 | 2.6529 | 0.3 |  | 11.1111 | 0.081329 | 0.00059529 | 29.4769 | 0.21576
1954CLA/CUS |  |  | 0 | 10 | 2.6131 | 1 | 0 | 2.6131 |  | 0 | 0 | 0 | 2.6131 | 0.2 |  | 0.0035317 | 2.6131 |  |  | 283.15 | -0.0092808 | 2.6131 | 0.2 |  | 25 | -0.23202 | 0.0021534 | 65.3275 | -0.60629
1954CLA/CUS |  |  | 0 | 20 | 2.6726 | 1 | 0 | 2.6726 |  | 0 | 0 | 0 | 2.6726 | 0.2 |  | 0.0034112 | 2.6726 |  |  | 293.15 | -0.0029881 | 2.6726 | 0.2 |  | 25 | -0.074702 | 0.00022322 | 66.815 | -0.19965
1954CLA/CUS |  |  | 0 | 30 | 2.745 | 1 | 0 | 2.745 |  | 0 | 0 | 0 | 2.745 | 0.2 |  | 0.0032987 | 2.745 |  |  | 303.15 | 0.0028895 | 2.745 | 0.2 |  | 25 | 0.072238 | 0.00020873 | 68.625 | 0.19829
1954CLA/CUS |  |  | 0 | 40 | 2.8279 | 1 | 0 | 2.8279 |  | 0 | 0 | 0 | 2.8279 | 0.2 |  | 0.0031934 | 2.8279 |  |  | 313.15 | 0.0083917 | 2.8279 | 0.2 |  | 25 | 0.20979 | 0.0017605 | 70.6988 | 0.59329
1954CLA/CUS |  |  | 0 | 50 | 2.9153 | 1 | 0 | 2.9153 | 0.06 | 0 | 0 | 0 | 2.9153 | 0.2 |  | 0.0030945 | 2.9153 |  |  | 323.15 | 0.013553 | 2.9153 | 0.2 |  | 25 | 0.33884 | 0.0045924 | 72.8825 | 0.98781
1956SMI/ALBb |  | Pr4NCl | 0.2 | 0 | 1.5051 | 1.0067 | 0.20135 | 1.5022 | 0.027179 | 0.13169 | 1.0535 | -0.080539 | 2.4752 | 0.2 |  | 0.003661 | 2.4752 |  |  | 273.15 | -0.016034 | 2.4752 | 0.2 |  | 25 | -0.40086 | 0.0064275 | 61.8795 | -0.9922
1956SMI/ALBb |  | Pr4NCl | 0.2 | 25 | 1.8808 | 1.0067 | 0.20135 | 1.8779 | 0.011431 | 0.13651 | 1.0921 | -0.080539 | 2.8895 | 0.2 |  | 0.003354 | 2.8895 | 2.8895 |  | 298.15 | 0 | 2.8895 | 0.2 |  | 25 | 0 | 0 | 72.2366 | 0
1963TAY/FRA |  |  | 0 | 25 | 2.9066 | 1 | 0 | 2.9066 | 0.011431 | 0 | 0 | 0 | 2.9066 | 0.3 |  | 0.003354 | 2.9066 | 2.9066 |  | 298.15 | 0 | 2.9066 | 0.3 |  | 11.1111 | 0 | 0 | 32.2953 | 0
1970CHI |  | KNO3 | 0.15 | 37 | 1.8 | 1.009 | 0.15135 | 1.7961 | 0.1 | 0.12775 | 1.022 | -0.010594 | 2.8075 | 0.2 |  | 0.0032242 | 2.8075 |  |  | 310.15 | 0.0067783 | 2.8075 | 0.2 |  | 25 | 0.16946 | 0.0011486 | 70.1879 | 0.47576
1972FRE/STU |  | KNO3 | 0.1 | 15 | 1.7782 | 1.007 | 0.1007 | 1.7751 | 0.06 | 0.10771 | 0.8617 | -0.007049 | 2.6298 | 0.2 |  | 0.0034704 | 2.6298 |  |  | 288.15 | -0.0060799 | 2.6298 | 0.2 |  | 25 | -0.152 | 0.00092412 | 65.7443 | -0.39972
1974HAV/HOG |  | NaClO4 | 3 | 25 | 1.421 | 1.1678 | 3.5034 | 1.3536 | 0.03 | 0.25021 | 2.0017 | -0.63061 | 2.7247 | 0.42293 |  | 0.003354 | 2.7247 | 2.7247 |  | 298.15 | 0 | 2.7247 | 0.42293 |  | 5.5906 | 0 | 0 | 15.233 | 0
1984VER/BRU |  |  | 0 | 25 | 2.8525 | 1 | 0 | 2.8525 | 0.014034 | 0 | 0 | 0 | 2.8525 | 0.3 |  | 0.003354 | 2.8525 | 2.8525 |  | 298.15 | 0 | 2.8525 | 0.3 |  | 11.1111 | 0 | 0 | 31.6942 | 0
1994CIA |  | NaClO4 | 3 | 25 | 1.23 | 1.1678 | 3.5034 | 1.1626 | 0.05 | 0.25021 | 2.0017 | -0.63061 | 2.5337 | 0.42482 |  | 0.003354 | 2.5337 | 2.5337 |  | 298.15 | 0 | 2.5337 | 0.42482 |  | 5.5411 | 0 | 0 | 14.0396 | 0
1996SAH/SAH |  | NaNO3 | 0.1 | 25 | 1.83 | 1.0056 | 0.10056 | 1.8276 | 0.03 | 0.10938 | 0.87505 | -0.0020112 | 2.7006 | 0.2 |  | 0.003354 | 2.7006 | 2.7006 |  | 298.15 | 0 | 2.7006 | 0.2 |  | 25 | 0 | 0 | 67.5153 | 0
[13 empty] | 2.7311 |  |  |  |  | 2.7612 | [5 empty] | S(i) = | 304.2307 | 0.012074 | 0.018034 | 831.2222 | 0.27304
[13 empty] | 0.13582 |  |  |  |  | 0.14143
[27 empty] | D = S1/si2 Smi2/si2 - (Smi/si2)2 = | 5.4863
[27 empty] | S1 = Smi2/si2 SXi/si2 = | 14.9901
MgH2PO4+ | [18 empty] | Temp (°C) | 1 / T [K] | log K° | + | - |  |  |  | S2 = Smi/si2 SmiXi/si2 = | 0.0032968
[11 empty] | De(NaClO4) = | -0.05 | 0.12042 | [5 empty] | -2 | 0.003688 | 2.4995 | 2.6867 | 2.3122 | Intercept |  |  | log10Ko = (S1 - S2) / D = | 2.7317 |  | s(log10Ko) = (Smi2/si2 / D)0.5 = | 0.057333
Mg2+ + H2PO4- = MgH2PO4+ | [10 empty] | De(KNO3) = | 0.02 | 0.11705 | [5 empty] | 25 | 0.003354 | 2.7317 | 2.789 | 2.6743 |  |  |  | S3 = S1/si2 SmiXi/si2 = | 83.0673
|  |  | ------------------------------------------- | [15 empty] | 54 | 0.0030567 | 2.9384 | 3.1114 | 2.7654 |  |  |  | S4 = Smi/si2 SXi/si2 = | 10.0365
Dz2 = | -4 |  | Experimental | [5 empty] | A (25C) = | 0.509 | [13 empty] | Slope |  |  | DrHm° = (S3 - S4) / D = | 13.3115 |  | s(slope) = (S1/si2 / D)0.5 = | 7.4467
Snb = | -1 |  | ------ Data ------------------------------- | [5 empty] | A (37C) = | 0.52
|  | Backgrnd | I | Temp | log K | rho | Im | log Km | ±
|  | Electrolyte | (molar) | (°C) |  |  | (molal) | (molal) |  | D | -Dz2 D | De Im | log K° = log Km + 4 D + De Im |  |  | 1 / T [K]
|  |  | ------------------------------------------- |  | ------------------------------------------- | [13 empty] | 1 / si2 | Xi/si2 | 1/si2(Xi - Xo)2
1970CHI |  | KNO3 | 0.15 | 37 | 0.7 | 1.009 | 0.15135 | 0.69611 | 0.3 | 0.12775 | 0.511 | 0.003027 | 1.2101 | 0.6 |  | 0.0032242 | 1.2101 |  | 2.7778 | 3.3615 | 0.027777
1974HAV/HOG |  | NaClO4 | 3 | 25 | 0.16 | 1.1678 | 3.5034 | 0.092632 | 0.05 | 0.25021 | 1.0009 | -0.17517 | 0.91832 | 0.42482 |  | 0.003354 | 0.91832 |  | 5.5411 | 5.0885 | 0.20389
1984VER/BRU |  |  | 0 | 25 | 1.2765 | 1 | 0 | 1.2765 | 0.039169 | 0 | 0 | 0 | 1.2765 | 0.3 |  | 0.003354 | 1.2765 |  | 11.1111 | 14.1829 | 0.30737
1994CIA |  | NaClO4 | 3 | 25 | 0.16 | 1.1678 | 3.5034 | 0.092632 | 0.05 | 0.25021 | 1.0009 | -0.17517 | 0.91832 | 0.42482 |  | 0.003354 | 0.91832 |  | 5.5411 | 5.0885 | 0.20389
[13 empty] | (0.61) |  |  |  |  | S(i) = | 24.971 | 27.7213 | 0.74293 | 4
[19 empty] | Xo = S2 / S1 = | 1.1101
MgPO4- | [18 empty] | s(average) = | 0.19917
[19 empty] | s(weights) = | 0.20012
Mg2+ + PO43- = MgPO4- | [10 empty] | De(KNO3) = | -0.13 | 0.11705
-------------------------------------------
Dz2 = | -12 |  | Experimental | [5 empty] | A (25C) = | 0.509
Snb = | -1 |  | ------ Data ------------------------------- | [5 empty] | A (37C) = | 0.52
|  | Backgrnd | I | Temp | log K | rho | Im | log Km | ±
|  | Electrolyte | (molar) | (°C) |  |  | (molal) | (molal) |  | D | -Dz2 D | De Im | log K° = log Km + 12 D + De Im
|  |  | ------------------------------------------- |  | -------------------------------------------
1970CHI |  | KNO3 | 0.15 | 37 | 3.4 | 1.009 | 0.15135 | 3.3961 | 0.2 | 0.12775 | 1.533 | -0.019675 | 4.9094 | 0.20083
1954CLA/CUS |  | Clarke et al. (1954), Table 5
Temp (°C) | log K | log K | Difference | Average
| Set 1 | Set 2
10 | 2.6033 | 2.6229 | -0.0196 | 2.6131
20 | 2.6601 | 2.6851 | -0.025 | 2.6726
30 | 2.7317 | 2.7583 | -0.0266 | 2.745
40 | 2.8192 | 2.8367 | -0.0175 | 2.8279
50 | 2.9081 | 2.9225 | -0.0144 | 2.9153