## CaPO4
Hummel W. & Thoenen T. (2023): The PSI Chemical Thermodynamic Database 2020 (TDB 2020), Nagra Technical Report NTB 21-03
Chapter 4.2.8.1 Calcium(II) phosphate complexes
1) Extrapolation of reported stability constants to I = 0 using SIT as described in NTB 21-03 Chapter 1.5 Medium effects
2) Weighted least squares regression analysis of extrapolated data using the two-term integrated van't Hoff equation as described in NTB 21-03 Chapter 1.6.3 Constant enthalpy of reaction
References
1940GRE/RED | doi:10.1016/s0021-9258%2818%2973159-1 | Greenwald, I., Redish, J. & Kibrick, A.C. (1940): The dissociation of calcium and magnesium phosphates. J. Biol. Chem., 135, 65-76.
1953DAV/HOY | doi:10.1039/JR9530004134 | Davies, C.W. & Hoyle, B.E. (1953): The interaction of calcium ions with some phosphate and citrate buffers. J. Chem. Soc., 4134-4136.
1953GOS/COG | doi:10.1016/S0003-9861(53)80007-X | Gosselin, R.E. & Coghlan, E.R. (1953): The stability of complexes between calcium and orthophosphate, polymeric phosphate, and phytate. Arch. Biochem. Biophys., 45, 301-311.
1956SMI/ALB | doi:10.1021/ja01592a009 | Smith, R.M. & Alberty, R.A. (1956b): The apparent stability constants of ionic complexes of various adenosine phosphates with divalent cations. J. Phys. Chem., 78, 2376–2380.
1970CHI | doi:10.1021/ic50093a017 | Childs, C.W. (1970): A potentiometric study of equilibria in aqueous divalent metal orthophosphate solutions. Inorg. Chem., 9, 2465-2469.
1963GRE | doi:10.1021/j100806a509 | Greenwald, I. (1963): The instability constant and hydrogen ion dissociation of calcium hydrogen phosphate. J. Phys. Chem., 67, 2853-2854.
1966MOR/GRE | doi:10.6028/jres.070A.047 | Moreno, E.C., Gregory, T.M. & Brown, W.E. (1966): Solubility of CaHPO4×2H2O and formation of ion pairs in the system Ca(OH)2 – H3PO4 – H2O at 37.5 °C. J. Res. Natl. Bur. Stand., 70A, 545-552.
1968CHU/MAR | doi:10.1021/j100847a039 | Chughtai, A., Marshall, R. & Nancollas, G.H. (1968): Complexes in calcium phosphate solutions. J. Phys. Chem., 72, 208-211.
1970GRE/MOR | doi:10.6028/jres.074A.036 | Gregory, T.M., Moreno, E.C. & Brown, W.E. (1970): Solubility of CaHPO4×2H2O in the system Ca(OH)2 – H3PO4 – H2O at 5, 15, 25, and 37.5 °C. J. Res. Natl. Bur. Stand., 74A, 461-475.
1971MCD/BRO | doi:10.1021/ic50102a020 | Brown, W.E., Sutter, J.R. & McDowell, H. (1971): Solubility study of calcium hydrogen phosphate. Ion-pair formation. Inorg. Chem., 10, 1638-1643.
1988TUN/EID | doi:10.6028/jres.093.153 | Tung, M.S., Eidelman, N., Sieck, B. & Brown, W.E. (1988): Octacalcium phosphate solubility product from 4 to 37°C. J. Res. Natl. Bur. Stand., 93, 613-624.
1991CIA/IUL |  | Ciavatta, L., Iuliano, M. & Porto, R. (1991): Complex formation equilibria in calcium phosphate solutions. Annali di Chimica, 81, 243–258.
1996SAH/SAH | doi:10.1007/s007750050048 | Saha, A., Saha, N., Ji, L., Zhao, J., Gregáň, F., Sajadi, S.A., Song, B. & Sigel, H. (1996): Stability of metal ion complexes formed with methyl phosphate and hydrogen phosphate. Journal of Biological Inorganic Chemistry, 1, 231-238.
[7 empty] | e(Ca2+, Cl-) = | 0.14 | 0.01 |  | e(Na+, H2PO4-) = | -0.08 | 0.04
[7 empty] | e(Ca2+, ClO4-) = | 0.27 | 0.03 |  | e(K+, H2PO4-) = | -0.14 | 0.04
[7 empty] | e(Ca2+, NO3-) = | 0.02 | 0.01 |  | e(Na+, HPO42-) = | -0.15 | 0.06
[7 empty] | e(CaHPO4(aq), NaCl, KNO3, NaClO4) = | 0 | 0.1 |  | e(K+, HPO42-) = | -0.1 | 0.06
[7 empty] | e(CaH2PO4+, NO3-) = | 0.05 | 0.1 |  | e(Na+, PO43-) = | -0.25 | 0.03
[11 empty] | e(K+, PO43-) = | -0.09 | 0.02
[11 empty] | De(KCl) = | -0.04 | 0.11705 | [7 empty] | R | 0.0083145
CaHPO4(aq) | [10 empty] | De(NaCl) = | 0.01 | 0.11705 | [7 empty] | T | 298.15
[11 empty] | De(NaClO4) = | -0.12 | 0.12042 | [7 empty] | ln(10) | 2.3026
Ca2+ + HPO42- = CaHPO4(aq) | [8 empty] | A (0 C) = | 0.491 | De(KNO3) = | 0.08 | 0.11705
|  |  | ------------------------------------------- | [5 empty] | A (15C) = | 0.501 | De(Pr4NCl) = | -0.4 | [8 empty] | R ln(10) | 0.019145
Dz2 = | -8 |  | Experimental | [5 empty] | A (25C) = | 0.509 | De(NaNO3) = | 0.13 | [8 empty] | R T ln(10) | 5.708
Snb = | -1 |  | ------ Data ------------------------------- | [5 empty] | A (37C) = | 0.52
|  | Backgrnd | I | K | log K | rho | Im | log Km | ±
|  | Electrolyte | (molar) |  |  |  | (molal) | (molal) |  | D | -Dz2 D | De Im | log K° = log Km + 8 D + De Im |  |  | 1 / T [K] |  |  |  |  | T | X1 | log K° | ±
|  |  | ------------------------------------------- |  | ------------------------------------------- | [8 empty] | ± | Temp (°C) | [5 empty] | [K] |  |  |  |  | 1 / si2 | mi/si2 | mi2/si2 | Xi/si2 | miXi/si2
1940GRE/RED |  | KCl | 0.2 |  | 1.5 | 1.0085 | 0.2017 | 1.4963 | 0.34 | 0.13658 | 1.0927 | -0.008068 | 2.5809 | 0.34087 | 25 | 0.003354 | 2.5809 |  | 2.5809 |  | 298.15 | 0 | 2.5809 | 0.34 |  | 8.6505 | 0 | 0 | 22.3264 | 0
1953GOS/COG |  | NaCl | 0.15 |  | 1.86 | 1.0055 | 0.15082 | 1.8576 | 0.2 | 0.12761 | 1.0209 | 0.002017 | 2.8805 | 0.20078 | 37 | 0.0032242 | 2.8805 |  |  | 2.8805 | 310.15 | 0.0067783 | 2.8805 | 0.3 |  | 11.1111 | 0.075315 | 0.00051051 | 32.0058 | 0.21695
1956SMI/ALB |  | Pr4NCl | 0.2 | 23 | 1.3617 | 1.0067 | 0.20135 | 1.3588 | 0.03786 | 0.13169 | 1.0535 | -0.080539 | 2.3318 | 0.044958 | 0 | 0.003661 | 2.3318 |  |  |  | 273.15 | -0.016034 | 2.3318 | 0.2 |  | 25 | -0.40086 | 0.0064275 | 58.294 | -0.93471
1956SMI/ALB |  | Pr4NCl | 0.2 | 50 | 1.699 | 1.0067 | 0.20135 | 1.6961 | 0.017381 | 0.13651 | 1.0921 | -0.080539 | 2.7076 | 0.029832 | 25 | 0.003354 | 2.7076 |  | 2.7076 |  | 298.15 | 0 | 2.7076 | 0.2 |  | 25 | 0 | 0 | 67.6906 | 0
1970CHI |  | KNO3 | 0.15 |  | 1.3 | 1.009 | 0.15135 | 1.2961 | 0.2 | 0.12775 | 1.022 | 0.012108 | 2.3302 | 0.20083 | 37 | 0.0032242 | 2.3302 |  |  | 2.3302 | 310.15 | 0.0067783 | 2.3302 | 0.4 |  | 6.25 | 0.042365 | 0.00028716 | 14.5639 | 0.098719
1953DAV/HOY |  |  | 0 |  | 2.7 | 1 | 0 | 2.7 | 0.1 | 0 | 0 | 0 | 2.7 | 0.1 | 25 | 0.003354 | 2.7 |  | 2.7 |  | 298.15 | 0 | 2.7 | 0.2 |  | 25 | 0 | 0 | 67.5 | 0
1963GRE |  |  | 0 |  | 2.63 | 1 | 0 | 2.63 | 0.06 | 0 | 0 | 0 | 2.63 | 0.06 | 18 | 0.0034347 | 2.63 | 2.63 |  |  | 291.15 | -0.0042121 | 2.63 | 0.3 |  | 11.1111 | -0.046801 | 0.00019713 | 29.2222 | -0.12309
1966MOR/GRE |  |  | 0 | 588 | 2.7694 | 1 | 0 | 2.7694 | 0.06 | 0 | 0 | 0 | 2.7694 | 0.06 | 37.5 | 0.0032191 | 2.7694 |  |  | 2.7694 | 310.65 | 0.0070494 | 2.7694 | 0.2 |  | 25 | 0.17623 | 0.0012423 | 69.2344 | 0.48806
1968CHU/MAR |  |  | 0 | 548 | 2.7388 | 1 | 0 | 2.7388 | 0.002219 | 0 | 0 | 0 | 2.7388 | 0.002219 | 25 | 0.003354 | 2.7388 |  | 2.7388 |  | 298.15 | 0 | 2.7388 | 0.2 |  | 25 | 0 | 0 | 68.4695 | 0
1968CHU/MAR |  |  | 0 | 681 | 2.8331 | 1 | 0 | 2.8331 | 0.0017857 | 0 | 0 | 0 | 2.8331 | 0.0017857 | 37 | 0.0032242 | 2.8331 |  |  | 2.8331 | 310.15 | 0.0067783 | 2.8331 | 0.2 |  | 25 | 0.16946 | 0.0011486 | 70.8287 | 0.4801
1970GRE/MOR |  |  | 0 | 446 | 2.6493 | 1 | 0 | 2.6493 | 0.052842 | 0 | 0 | 0 | 2.6493 | 0.052842 | 5 | 0.0035952 | 2.6493 |  |  |  | 278.15 | -0.012597 | 2.6493 | 0.2 |  | 25 | -0.31492 | 0.003967 | 66.2334 | -0.83434
1970GRE/MOR |  |  | 0 | 272 | 2.4346 | 1 | 0 | 2.4346 | 0.0675 | 0 | 0 | 0 | 2.4346 | 0.0675 | 15 | 0.0034704 | 2.4346 | 2.4346 |  |  | 288.15 | -0.0060799 | 2.4346 | 0.2 |  | 25 | -0.152 | 0.00092412 | 60.8642 | -0.37005
1970GRE/MOR |  |  | 0 | 255 | 2.4065 | 1 | 0 | 2.4065 | 0.059988 | 0 | 0 | 0 | 2.4065 | 0.059988 | 25 | 0.003354 | 2.4065 |  | 2.4065 |  | 298.15 | 0 | 2.4065 | 0.2 |  | 25 | 0 | 0 | 60.1635 | 0
1970GRE/MOR |  |  | 0 | 401 | 2.6031 | 1 | 0 | 2.6031 | 0.077714 | 0 | 0 | 0 | 2.6031 | 0.077714 | 37.5 | 0.0032191 | 2.6031 |  |  | 2.6031 | 310.65 | 0.0070494 | 2.6031 | 0.25 |  | 16 | 0.11279 | 0.0007951 | 41.6503 | 0.29361
1971MCD/BRO |  |  | 0 | 240 | 2.3802 | 1 | 0 | 2.3802 | 0.054572 | 0 | 0 | 0 | 2.3802 | 0.054572 | 5 | 0.0035952 | 2.3802 |  |  |  | 278.15 | -0.012597 | 2.3802 | 0.2 |  | 25 | -0.31492 | 0.003967 | 59.5053 | -0.74958
1971MCD/BRO |  |  | 0 | 190 | 2.2788 | 1 | 0 | 2.2788 | 0.045885 | 0 | 0 | 0 | 2.2788 | 0.045885 | 15 | 0.0034704 | 2.2788 | 2.2788 |  |  | 288.15 | -0.0060799 | 2.2788 | 0.2 |  | 25 | -0.152 | 0.00092412 | 56.9688 | -0.34636
1971MCD/BRO |  |  | 0 | 380 | 2.5798 | 1 | 0 | 2.5798 | 0.045885 | 0 | 0 | 0 | 2.5798 | 0.045885 | 25 | 0.003354 | 2.5798 |  | 2.5798 |  | 298.15 | 0 | 2.5798 | 0.2 |  | 25 | 0 | 0 | 64.4946 | 0
1971MCD/BRO |  |  | 0 | 390 | 2.5911 | 1 | 0 | 2.5911 | 0.10206 | 0 | 0 | 0 | 2.5911 | 0.10206 | 37 | 0.0032242 | 2.5911 |  |  | 2.5911 | 310.15 | 0.0067783 | 2.5911 | 0.3 |  | 11.1111 | 0.075315 | 0.00051051 | 28.7896 | 0.19515
1988TUN/EID |  |  | 0 | 264 | 2.4216 | 1 | 0 | 2.4216 | 0.1 | 0 | 0 | 0 | 2.4216 | 0.1 | 25 | 0.003354 | 2.4216 |  | 2.4216 |  | 298.15 | 0 | 2.4216 | 0.2 |  | 25 | 0 | 0 | 60.5401 | 0
1988TUN/EID |  |  | 0 | 355 | 2.5502 | 1 | 0 | 2.5502 | 0.1 | 0 | 0 | 0 | 2.5502 | 0.1 | 37 | 0.0032242 | 2.5502 |  |  | 2.5502 | 310.15 | 0.0067783 | 2.5502 | 0.2 |  | 25 | 0.16946 | 0.0011486 | 63.7557 | 0.43216
1988TUN/EID |  |  | 0 | 503 | 2.7016 | 1 | 0 | 2.7016 | 0.1 | 0 | 0 | 0 | 2.7016 | 0.1 | 45 | 0.0031432 | 2.7016 |  |  |  | 318.15 | 0.011013 | 2.7016 | 0.2 |  | 25 | 0.27533 | 0.0030322 | 67.5392 | 0.74382
1991CIA/IUL |  | NaClO4 | 3 |  | 1.42 | 1.1678 | 3.5034 | 1.3526 | 0.04 | 0.25021 | 2.0017 | -0.42041 | 2.9339 | 0.42376 | 25 | 0.003354 | 2.9339 |  | 2.9339 |  | 298.15 | 0 | 2.9339 | 0.42376 |  | 5.5689 | 0 | 0 | 16.3386 | 0
1996SAH/SAH |  | NaNO3 | 0.1 | 25 | 1.64 | 1.0056 | 0.10056 | 1.6376 | 0.03 | 0.10938 | 0.87505 | 0.013073 | 2.5257 | 0.2 | 25 | 0.003354 | 2.5257 |  | 2.5257 |  | 298.15 | 0 | 2.5257 | 0.2 |  | 25 | 0 | 0 | 63.1424 | 0
[5 empty] | -2.98 | 0.02 | [6 empty] | 2.5895 |  |  |  | 2.614 | 2.4478 | 2.6217 | 2.6511 |  |  |  |  | S(i) = | 469.8027 | -0.28523 | 0.025082 | 1210.1212 | -0.40957
[5 empty] | 6.279 | 0.015 | [6 empty] | 0.18178 |  |  |  | 0.17826 | 0.176 | 0.16721 | 0.19097
[5 empty] | 8.158 | 0.035 | [21 empty] | D = S1/si2 Smi2/si2 - (Smi/si2)2 = | 11.7023
[5 empty] | 1.42 | 0.043012 | [21 empty] | S1 = Smi2/si2 SXi/si2 = | 30.3524
[20 empty] | Temp (°C) | 1 / T [K] | log K° | + | - |  |  |  | S2 = Smi/si2 SmiXi/si2 = | 0.11682
CaH2PO4+ | [19 empty] | -2 | 0.003688 | 2.356 | 2.5128 | 2.1992 | Intercept |  |  | log10Ko = (S1 - S2) / D = | 2.5837 |  | s(log10Ko) = (Smi2/si2 / D)0.5 = | 0.046296
[20 empty] | 25 | 0.003354 | 2.5837 | 2.63 | 2.5374 |  |  |  | S3 = S1/si2 SmiXi/si2 = | -192.4152
Ca2+ + H2PO4- = CaH2PO4+ | [10 empty] | De(KNO3) = | 0.17 | 0.11705 | [6 empty] | 47 | 0.0031235 | 2.7409 | 2.8635 | 2.6183 |  |  |  | S4 = Smi/si2 SXi/si2 = | -345.1686
|  |  | ------------------------------------------- | [21 empty] | Slope |  |  | DrHm° = (S3 - S4) / D = | 13.0533 |  | s(slope) = (S1/si2 / D)0.5 = | 6.3361
Dz2 = | -4 |  | Experimental | [5 empty] | A (25C) = | 0.509
Snb = | -1 |  | ------ Data ------------------------------- | [5 empty] | A (37C) = | 0.52
|  | Backgrnd | I | K | log K | rho | Im | log Km | ±
|  | Electrolyte | (molar) |  |  |  | (molal) | (molal) |  | D | -Dz2 D | De Im | log K° = log Km + 4 D + De Im |  |  | 1 / T [K] |  |  |  |  | T | X1 | log K° | ±
|  |  | ------------------------------------------- |  | ------------------------------------------- | [9 empty] | Temp (°C) | [5 empty] | [K] |  |  |  |  | 1 / si2 | mi/si2 | mi2/si2 | Xi/si2 | miXi/si2
1970CHI |  | KNO3 | 0.15 |  | 0.6 | 1.009 | 0.15135 | 0.59611 | 0.3 | 0.12775 | 0.511 | 0.025729 | 1.1328 | 0.30055 | 37 | 0.0032242 | 1.1328 |  |  |  | 310.15 | 0.0067783 | 1.1328 | 0.6 |  | 2.7778 | 0.018829 | 0.00012763 | 3.1468 | 0.02133
1953DAV/HOY |  |  | 0 |  | 1.08 | 1 | 0 | 1.08 | 0.1 | 0 | 0 | 0 | 1.08 | 0.1 | 25 | 0.003354 | 1.08 |  |  |  | 298.15 | 0 | 1.08 | 0.3 |  | 11.1111 | 0 | 0 | 12 | 0
1968CHU/MAR |  |  | 0 | 25.6 | 1.4082 | 1 | 0 | 1.4082 | 0.028882 | 0 | 0 | 0 | 1.4082 |  | 25 | 0.003354 | 1.4082 |  |  |  | 298.15 | 0 | 1.4082 | 0.3 |  | 11.1111 | 0 | 0 | 15.6471 | 0
1968CHU/MAR |  |  | 0 | 31.9 | 1.5038 | 1 | 0 | 1.5038 | 0.021801 | 0 | 0 | 0 | 1.5038 | 0.021801 | 37 | 0.0032242 | 1.5038 |  |  |  | 310.15 | 0.0067783 | 1.5038 | 0.3 |  | 11.1111 | 0.075315 | 0.00051051 | 16.7088 | 0.11326
1966MOR/GRE |  |  | 0 | 7.49 | 0.87448 | 1 | 0 | 0.87448 | 0.06 | 0 | 0 | 0 | 0.87448 | 0.06 | 37.5 | 0.0032191 | 0.87448 |  |  |  | 310.65 | 0.0070494 | 0.87448 | 0.3 |  | 11.1111 | 0.078327 | 0.00055215 | 9.7165 | 0.068495
1970GRE/MOR |  |  | 0 | 10.1 | 1.0043 | 1 | 0 | 1.0043 | 0.073801 | 0 | 0 | 0 | 1.0043 |  | 5 | 0.0035952 | 1.0043 |  |  |  | 278.15 | -0.012597 | 1.0043 | 0.4 |  | 6.25 | -0.078731 | 0.00099176 | 6.277 | -0.079071
1970GRE/MOR |  |  | 0 | 6.62 | 0.82086 | 1 | 0 | 0.82086 | 0.08164 | 0 | 0 | 0 | 0.82086 |  | 15 | 0.0034704 | 0.82086 |  |  |  | 288.15 | -0.0060799 | 0.82086 | 0.4 |  | 6.25 | -0.037999 | 0.00023103 | 5.1304 | -0.031192
1970GRE/MOR |  |  | 0 | 5.1 | 0.70757 | 1 | 0 | 0.70757 | 0.088933 | 0 | 0 | 0 | 0.70757 |  | 25 | 0.003354 | 0.70757 |  |  |  | 298.15 | 0 | 0.70757 | 0.4 |  | 6.25 | 0 | 0 | 4.4223 | 0
1970GRE/MOR |  |  | 0 | 4.51 | 0.65418 | 1 | 0 | 0.65418 | 0.14369 | 0 | 0 | 0 | 0.65418 | 0.14369 | 37.5 | 0.0032191 | 0.65418 |  |  |  | 310.65 | 0.0070494 | 0.65418 | 0.6 |  | 2.7778 | 0.019582 | 0.00013804 | 1.8172 | 0.01281
1971MCD/BRO |  |  | 0 | 5 | 0.69897 | 1 | 0 | 0.69897 | 0.088046 | 0 | 0 | 0 | 0.69897 |  | 5 | 0.0035952 | 0.69897 |  |  |  | 278.15 | -0.012597 | 0.69897 | 0.4 |  | 6.25 | -0.078731 | 0.00099176 | 4.3686 | -0.05503
1971MCD/BRO |  |  | 0 | 10 | 1 | 1 | 0 | 1 | 0.043575 | 0 | 0 | 0 | 1 |  | 15 | 0.0034704 | 1 |  |  |  | 288.15 | -0.0060799 | 1 | 0.3 |  | 11.1111 | -0.067554 | 0.00041072 | 11.1111 | -0.067554
1971MCD/BRO |  |  | 0 | 10 | 1 | 1 | 0 | 1 | 0.043575 | 0 | 0 | 0 | 1 |  | 25 | 0.003354 | 1 |  |  |  | 298.15 | 0 | 1 | 0.3 |  | 11.1111 | 0 | 0 | 11.1111 | 0
1971MCD/BRO |  |  | 0 | 11 | 1.0414 | 1 | 0 | 1.0414 | 0.039591 | 0 | 0 | 0 | 1.0414 | 0.039591 | 37 | 0.0032242 | 1.0414 |  |  |  | 310.15 | 0.0067783 | 1.0414 | 0.3 |  | 11.1111 | 0.075315 | 0.00051051 | 11.571 | 0.078432
1988TUN/EID |  |  | 0 | 8.48 | 0.9284 | 1 | 0 | 0.9284 | 0.1 | 0 | 0 | 0 | 0.9284 | 0.1 | 25 | 0.003354 | 0.9284 |  |  |  | 298.15 | 0 | 0.9284 | 0.3 |  | 11.1111 | 0 | 0 | 10.3155 | 0
1988TUN/EID |  |  | 0 | 7.01 | 0.84572 | 1 | 0 | 0.84572 | 0.1 | 0 | 0 | 0 | 0.84572 | 0.1 | 37 | 0.0032242 | 0.84572 |  |  |  | 310.15 | 0.0067783 | 0.84572 | 0.3 |  | 11.1111 | 0.075315 | 0.00051051 | 9.3969 | 0.063695
1988TUN/EID |  |  | 0 | 5.57 | 0.74586 | 1 | 0 | 0.74586 | 0.1 | 0 | 0 | 0 | 0.74586 | 0.1 | 45 | 0.0031432 | 0.74586 |  |  |  | 318.15 | 0.011013 | 0.74586 | 0.3 |  | 11.1111 | 0.12237 | 0.0013477 | 8.2873 | 0.091269
0.99436
[13 empty] | 0.25648 | [11 empty] | S(i) = | 141.6667 | 0.20203 | 0.0063223 | 141.0274 | 0.21644
[28 empty] | D = S1/si2 Smi2/si2 - (Smi/si2)2 = | 0.85484
CaPO4- | [27 empty] | S1 = Smi2/si2 SXi/si2 = | 0.89161
[20 empty] | Temp (°C) | 1 / T [K] | log K° | + | - |  |  |  | S2 = Smi/si2 SmiXi/si2 = | 0.043729
Ca2+ + PO43- = CaPO4- | [19 empty] | 0 | 0.003661 | 0.95116 | 1.2436 | 0.65875 | Intercept |  |  | log10Ko = (S1 - S2) / D = | 0.99187 |  | s(log10Ko) = (Smi2/si2 / D)0.5 = | 0.085999
|  |  | ------------------------------------------- | [16 empty] | 25 | 0.003354 | 0.99187 | 1.0779 | 0.90587 |  |  |  | S3 = S1/si2 SmiXi/si2 = | 30.6625
Dz2 = | -12 |  | Experimental | [5 empty] | A (25C) = | 0.509 | [9 empty] | 47 | 0.0031235 | 1.0224 | 1.2634 | 0.78145 |  |  |  | S4 = Smi/si2 SXi/si2 = | 28.4924
Snb = | -1 |  | ------ Data ------------------------------- | [5 empty] | A (37C) = | 0.52 | [14 empty] | Slope |  |  | DrHm° = (S3 - S4) / D = | 2.5386 |  | s(slope) = (S1/si2 / D)0.5 = | 12.8734
|  | Backgrnd | I | Temp | log K | rho | Im | log Km | ±
|  | Electrolyte | (molar) | (°C) |  |  | (molal) | (molal) |  | D | -Dz2 D | De Im | log K° = log Km + 12 D + De Im |  |  | 1 / T [K] |  |  |  |  | T | X1 | log K° | ±
|  |  | ------------------------------------------- |  | ------------------------------------------- | [9 empty] | Temp (°C) | [5 empty] | [K] |  |  |  |  | 1 / si2 | mi/si2 | mi2/si2 | Xi/si2 | miXi/si2
1963GRE |  |  | 0 | 18 | 6.48 | 1 | 0 | 6.48 | 0.06 | 0 | 0 | 0 | 6.48 | 0.06 | 18 | 0.0034347 |  |  |  |  | 291.15 | -0.0042121 | 6.48 | 0.3 |  | 11.1111 | -0.046801 | 0.00019713 | 72 | -0.30327
1968CHU/MAR |  |  | 0 | 25 | 6.4624 | 1 | 0 | 6.4624 | 0.014982 | 0 | 0 | 0 | 6.4624 |  | 25 | 0.003354 |  |  |  |  | 298.15 | 0 | 6.4624 | 0.2 |  | 25 | 0 | 0 | 161.5599 | 0
1968CHU/MAR |  |  | 0 | 37 | 6.5391 | 1 | 0 | 6.5391 | 0.025132 | 0 | 0 | 0 | 6.5391 | 0.025132 | 37 | 0.0032242 |  |  |  |  | 310.15 | 0.0067783 | 6.5391 | 0.2 |  | 25 | 0.16946 | 0.0011486 | 163.4769 | 1.1081
1988TUN/EID |  |  | 0 | 25 | 6.415 | 1 | 0 | 6.415 | 0.025132 | 0 | 0 | 0 | 6.415 | 0.025132 | 25 | 0.003354 |  |  |  |  | 298.15 | 0 | 6.415 | 0.2 |  | 25 | 0 | 0 | 160.3743 | 0
1988TUN/EID |  |  | 0 | 37 | 6.415 | 1 | 0 | 6.415 | 0.025132 | 0 | 0 | 0 | 6.415 | 0.025132 | 37 | 0.0032242 |  |  |  |  | 310.15 | 0.0067783 | 6.415 | 0.2 |  | 25 | 0.16946 | 0.0011486 | 160.3743 | 1.0871
1988TUN/EID |  |  | 0 | 45 | 6.415 | 1 | 0 | 6.415 | 0.025132 | 0 | 0 | 0 | 6.415 | 0.025132 | 45 | 0.0031432 |  |  |  |  | 318.15 | 0.011013 | 6.415 | 0.2 |  | 25 | 0.27533 | 0.0030322 | 160.3743 | 1.7662
[25 empty] | S(i) = | 136.1111 | 0.56744 | 0.0055266 | 878.1599 | 3.6581
[28 empty] | D = S1/si2 Smi2/si2 - (Smi/si2)2 = | 0.43024
[15 empty] | 5.9351 | 6.4887 | [11 empty] | S1 = Smi2/si2 SXi/si2 = | 4.8533
[15 empty] | 4.1526 | 0.019133 |  |  |  | Temp (°C) | 1 / T [K] | log K° | + | - |  |  |  | S2 = Smi/si2 SmiXi/si2 = | 2.0758
[15 empty] | 0.67135 | 0.032564 |  |  |  | 15 | 0.0034704 | 6.4612 | 6.6827 | 6.2397 | Intercept |  |  | log10Ko = (S1 - S2) / D = | 6.4556 |  | s(log10Ko) = (Smi2/si2 / D)0.5 = | 0.11334
[15 empty] | 2.0427 | 1 |  |  |  | 25 | 0.003354 | 6.4556 | 6.569 | 6.3423 |  |  |  | S3 = S1/si2 SmiXi/si2 = | 497.9114
[15 empty] | 0.0021661 | 0.0010604 |  |  |  | 47 | 0.0031235 | 6.4446 | 6.772 | 6.1171 |  |  |  | S4 = Smi/si2 SXi/si2 = | 498.3065
[25 empty] | Slope |  |  | DrHm° = (S3 - S4) / D = | -0.91825 |  | s(slope) = (S1/si2 / D)0.5 = | 17.7864

## 1963GRE
1963GRE | Greenwald (1963), Table I
| Ca2+ + HPO42- = CaHPO4(aq) | 2.63 | Ca2+ + HPO42- = CaHPO4(aq)
|  | -8.5 | CaHPO4(aq) = CaPO4- + H+
| log10K | -12.35 | HPO42- = PO43- + H+
2.65
| 2.96 | 6.48 | Ca2+ + PO43- = CaPO4-
2.6
2.44
2.56
2.79
2.61
2.52
2.36
2.5
2.68
2.68
2.82
2.72
2.73
2.49
Mean | 2.6319
STDEV | 0.15445
Min | 2.36
Max | 2.96

## 1971MCD_BRO
1971MCD/BRO | McDowell et al. (1971) Tables I and II, Davies equation
| Temp (°C) | Kx | ± |  |  | Ky | ±
undersat. leach | 5 | 240 | 30 |  |  | 5.2 | 0.7
undersat. leach | 15 | 190 | 20 |  |  | 9.6 | 0.6
|  |  |  | Xi / si2 | 1 / si2 |  |  | Xi / si2 | 1 / si2
undersat. leach | 25 | 370 | 60 | 0.10278 | 0.00027778 | 9.9 | 1 | 9.9 | 1
undersat. batch | 25 | 340 | 50 | 0.136 | 0.0004 | 7.5 | 1 | 7.5 | 1
supersat. | 25 | 590 | 170 | 0.020415 | 3.4602e-05 | 11 | 2 | 2.75 | 0.25
| unweighted mean | 433.3333 | 136.504 |  |  | 9.4667 | 1.7898
| weighted mean | 363.841 | 37.4666 | 0.25919 | 0.00071238 | 8.9556 | 0.66667 | 20.15 | 2.25
undersat. leach | 37 | 310 | 90 | 0.038272 | 0.00012346 | 14.6 | 1.5 | 6.4889 | 0.44444
undersat. batch | 37 | 460 | 60 | 0.12778 | 0.00027778 | 8.4 | 0.7 | 17.1429 | 2.0408
supersat. | 37 | 460 | 110 | 0.038017 | 8.2645e-05 | 9.5 | 1.7 | 3.2872 | 0.34602
| unweighted mean | 410 | 86.6025 |  |  | 10.8333 | 3.3081
| weighted mean | 421.729 | 45.4602 | 0.20407 | 0.00048388 | 9.5077 | 0.5943 | 26.9189 | 2.8313
|  | log10Kx | ± |  |  | log10Ky | ±
undersat. leach | 5 | 2.3802 | 0.054572 |  |  | 0.716 | 0.05882
undersat. leach | 15 | 2.2788 | 0.045885 |  |  | 0.98227 | 0.027179
undersat. leach | 25 | 2.5682 | 0.071053 |  |  | 0.99564 | 0.044018
undersat. batch | 25 | 2.5315 | 0.064333 |  |  | 0.87506 | 0.058253
supersat. | 25 | 2.7709 | 0.12878 |  |  | 1.0414 | 0.07985
| unweighted mean | 2.6368 | 0.14162 |  |  | 0.9762 | 0.083108
| weighted mean | 2.5609 | 0.044881 |  |  | 0.95209 | 0.03239
undersat. leach | 37 | 2.4914 | 0.12982 |  |  | 1.1644 | 0.044777
undersat. batch | 37 | 2.6628 | 0.056972 |  |  | 0.92428 | 0.036275
supersat. | 37 | 2.6628 | 0.1059 |  |  | 0.97772 | 0.078562
| unweighted mean | 2.6128 | 0.093136 |  |  | 1.0348 | 0.13699
| weighted mean | 2.625 | 0.046997 |  |  | 0.97807 | 0.027182